## Sheet1
Bill of Material of Robot (Price as of July 9,2018)
Part | Part Desc. | Quantity of Part | Unit Cost of Part | Total Cost of Part | Link to Item
Arduino Mega 2560 | Main Control Board | 1 | 43.25 | 43.25 | https://www.amazon.com/ARDUINO-A000067-ATMEGA2560-2560-R3/dp/B0046AMGW0/ref=sr_1_4?ie=UTF8&qid=1528905921&sr=8-4&keywords=arduino+mega
17HS4401 Stepper Motor Set | 4 Drive motors + 1 Spare - Main drive motors for moving the robot | 1 | 45.99 | 45.99 | https://www.amazon.com/Stepper-Bipolar-56-2oz-Connector-Printer/dp/B075JG2MVS/ref=sr_1_14?ie=UTF8&qid=1528906475&sr=8-14&keywords=nema+17
DVR8825 Stepper Driver | Motor Driver Chip(4+2 extra) - Voltage/Current regulator with protection for controlling stepper motors | 6 | 6.75 | 40.5 | https://www.pololu.com/product/2977
Dupont wires | Wire for connecting boards and motors | 1 | 7.86 | 7.86 | https://www.amazon.com/Elegoo-EL-CP-004-Multicolored-Breadboard-arduino/dp/B01EV70C78/ref=sr_1_12_sspa?ie=UTF8&qid=1528907791&sr=8-12-spons&keywords=header+pin&psc=1
PCB Male/Female Pin Header | Dupont Pins and Sockets for connecting various components | 1 | 7.99 | 7.99 | https://www.amazon.com/Headers-Breakaway-Connector-Arduino-Prototype/dp/B07BXFDFVR/ref=sr_1_1_sspa?ie=UTF8&qid=1528908863&sr=8-1-spons&keywords=arduino+pin&psc=1
Voltage Regulator | Adjustable voltage regulator for stepping down battery voltage to be usable for various comonents such as arduino | 1 | 8.89 | 8.89 | https://www.amazon.com/DROK-180051US-Numerical-Regulator-Adjustable/dp/B01MT8BBC1/ref=sr_1_5?ie=UTF8&qid=1528911694&sr=8-5&keywords=voltage+regulator
Mecanum Wheels Set(2L+2R) | Model 14144 - Mecanum Wheels with Ball Bearings | 1 | 108.95 | 108.95 | https://www.aliexpress.com/item/A-Set-of-60mm-Mecanum-Wheels-Compatible-for-LE-GO-4-Pcs-Pack/32636622738.html
Wheel Mounting Hubs | Nexus RB-Nex-98 - 5mm hub connecting stepper to mecanum wheel | 4 | 6.2 | 24.8 | https://www.robotshop.com/en/5mm-aluminum-mounting-hub.html
Motor Driver Board | Custom Driver Board for all 4 motor allowing arduino to interface all the stepper motors with fewer connections | 1 | 50 | 50
680 uF 50V Axial capacitor | NEH680M50FE - Capacitor for Motor Driver Board | 1 | 3.39 | 3.39 | https://www.j-tron.com/product/neh-680uf-50v-axial-capacitors/
Dip Switch | Grayhill Inc. 76SB03T - Sets Stepper Motor Behavior on Motor Driver Board | 1 | 0.99 | 0.99 | https://www.digikey.com/product-detail/en/grayhill-inc/76SB03T/GH7168-ND/726226
Heatsink | Heatsink for Stepper Driver Chip (14mm*14mm*7mm) | 1 | 8.97 | 8.97 | https://www.amazon.com/Gadgeter-Aluminum-Heatsink-Raspberry-transfer/dp/B01KHIBEKY/ref=sr_1_9?ie=UTF8&qid=1530809385&sr=8-9&keywords=ram+heatsink
Red Switch - *Note* Link refers to a 10 pack | Uxcell a13070200ux0846 - SPST switch that controls signal to the motor driver board | 1 | 0.48 | 0.48 | https://www.amazon.com/Uxcell-2-Pin-Momentary-Button-Switch/dp/B00E1LCVY2
Green Switch | CW Industries GPB527D202BG - SPST switch that controls power to the arduino | 1 | 2.61 | 2.61 | https://www.digikey.com/product-detail/en/cw-industries/GPB527D202BG/CW246-ND/3193619
Battery (18650) | Samsung 25R-Reliable battery used in many applications with wide availibility thus lower probability of "fake" batteries | 10 | 4.25 | 42.5 | https://www.18650batterystore.com/18650-p/samsung-25r-18650.htm
Battery Connector Male Receptacle | TE Connectivity 1586019-4 | 2 | 0.23 | 0.46 | https://www.digikey.com/product-detail/en/te-connectivity-amp-connectors/1586019-4/A107334-ND/1152931
Battery Connector Female Receptacle | TE Connectivity 1586000-4 | 1 | 0.21 | 0.21 | https://www.digikey.com/product-detail/en/te-connectivity-amp-connectors/1586000-4/A30655-ND/701660
Battery Terminal Socket | TE Connectivity 1586315-1 | 4 | 0.1 | 0.4 | https://www.digikey.com/product-detail/en/te-connectivity-amp-connectors/1586315-1/A30642-ND/701647
Battery Terminal Pin | TE Connectivity 1586314-1 | 2 | 0.1 | 0.2 | https://www.digikey.com/product-detail/en/te-connectivity-amp-connectors/1586314-1/A30650-ND/701655
Battery Charge Controller Board | PCB-LI18.5V7A - Current Limiting and charge control board for battery pack | 2 | 19.95 | 39.9 | http://www.batteryspace.com/Protection-Circuit-Module-PCB-for-18.5V-Li-Ion-Battery-Pack-7.0A-limit.aspx
On-Off Switch | NKK Switches S301F - SPST toggle switch used to control power from battery to the entire robot | 1 | 5.9 | 5.9 | https://www.digikey.com/product-detail/en/nkk-switches/S301F/360-2586-ND/1049896
Micro Servo Motor | Tower Pro SG92R - Servo used for moving light components | 2 | 5.95 | 11.9 | https://www.adafruit.com/product/169?gclid=CjwKCAjwg_fZBRAoEiwAppvp-VRygi5DUj6PbPnxJI9Chd8P5zjbMWu6LnRu0q585T5pbwVgJL8OhBoCLAoQAvD_BwE
|  |  | Sum of all base components | 456.14
*NOTE* Price may fluctuate based upon distributor and quantity
Optional Parts
Line Sensor (Digital Output) | Pololu QTR-8RC | 1 | 9.95 |  | https://www.pololu.com/product/961
Line Sensor (Analog Output) | Pololu QTR-8A | 1 | 9.95 |  | https://www.pololu.com/product/960
Color Sensor | Adafruit TCS34725 | 1 | 7.95 |  | https://www.adafruit.com/product/1334
Ultrasonic sensor | Parallax PING))) #28015 - 3cm to 3m(1in to 10 feet) detection range | 1 | 29.99 |  | https://www.pololu.com/product/1605
High Torque Servo motor | LewanSoul LD-27MG - 20kg·cm, 270° rotation | 1 | 17.49 |  | https://www.amazon.com/LewanSoul-LD-27MG-Standard-Digital-Aluminium/dp/B07569WJ1M/ref=sr_1_2_sspa?ie=UTF8&qid=1531160351&sr=8-2-spons&keywords=servo+motor&psc=1
Premade Battery Pack
18.5V 48.1 wh | 5 cell (LG ICR18650B4) 7.0 Amp Max, 5.2 Amp continuous | 1 | 66.95 |  | http://www.batteryspace.com/li-ion-18650-battery-18-5v-2600mah-48-1wh-7-0a-rate-battery-pack----un38-3-passed.aspx
LCH5S5R1WR-29(18V,52wh) | 5 cell (Panasonic NCR18650PF) 7.0 Amp Max, 5.2 Amp continuous | 1 | 69.95 |  | http://www.batteryspace.com/li-ion-18650-battery-18v-2900-mah-52wh-7a-rate-5s-s-ncr18650pf.aspx
18.5V 48.1 wh + thermistor | 5 cell (LG ICR18650B4) 7.0 Amp Max, 5.2 Amp continuous | 1 | 84.95 |  | http://www.batteryspace.com/custom-li-ion-18650-battery-18-5v-2600mah-48-1wh-7-0a-rate-battery-pack-with-pcb-and-thermistor-3-9---un-38-3-passed.aspx
Alternative 18650 Cells
Battery Model | Basic Specs | Column1 | Pricing | Techincal Documentation | Pricing Site
US18650VTC6 | 3000 mah 15A | 1 | 7.15 | https://www.kronium.cz/uploads/SONY_US18650VTC6.pdf | https://www.18650batterystore.com/Sony-18650-p/sony-vtc6.htm
US18650VC7 | 3500 mah 8A | 1 | 7.25 | queenbattery.com.cn/index.php?controller=attachment&id_attachment=83 | https://www.18650batterystore.com/Sony-18650-p/sony-vc7.htm
INR18650-30Q | 3000 mah 15A | 1 | 4.98 | https://eu.nkon.nl/sk/k/30q.pdf | https://www.18650batterystore.com/Samsung-18650-p/samsung-30q.htm
LGDBHG21865 | 3000 mah 20A | 1 | 6.5 | https://www.18650batterystore.com/v/files/lg_hg2_data_sheet.pdf | https://www.18650batterystore.com/18650-p/lg-hg2.htm
Notes
Price may fluctuate based upon distributor and quantity
All listed cells are unprotected
There are counterfeit cells in circulation so purchase from a reputable distributor
Alternative Motor Driver Capacitor
680uF 63V 85°C | Vishay MAL202118681E3 | 1 | 3.14 |  | https://www.mouser.com/ProductDetail/Vishay/MAL202118681E3?qs=HIKTYMuL%252b9OAaEgT32%2FO8Q%3D%3D&gclid=Cj0KCQjwyYHaBRDvARIsAHkAXcuq0z5s-XLwJcYyLjrTJdsPOAxr8Dn0UBwMfh4__mzyiwpfxXq0xQsaAkkUEALw_wcB
680uF 63V 150°C | Cornell Dubilier AXLH681P063EH | 1 | 6.26 |  | https://www.mouser.com/ProductDetail/Cornell-Dubilier-CDE/AXLH681P063EH?qs=sGAEpiMZZMtZ1n0r9vR22e66vF2fXFUFmEaWgznwe7dGLLKHb%2fHhRQ%3d%3d
680uF 63V 85°C | Nichicon TVX1J681MCD | 1 | 2.6 |  | https://www.mouser.com/ProductDetail/Nichicon/TVX1J681MCD?qs=sGAEpiMZZMtZ1n0r9vR22Xsgo43SDd6qYDU%2fKOMtmSw%3d
680uF 63V 125°C | Kemet PEG124MG368AQL1 | 1 | 5.55 |  | https://www.mouser.com/ProductDetail/KEMET/PEG124MG368AQL1?qs=sGAEpiMZZMtZ1n0r9vR22XkqnvEwbFSmyLYNoIDnGp4%3d
680uF 63V 150°C | Kemet PEG225MG3680QE1 | 1 | 6.1 |  | https://www.mouser.com/ProductDetail/KEMET/PEG225MG3680QE1?qs=sGAEpiMZZMtZ1n0r9vR22XkqnvEwbFSmXwMVCellH7A%3d